## UT_Data
Tag | Location | Component | Date | t_nom | t_measured | Grid | Remarks
Line-101 | Elbow-01 | Elbow | 2026-01-01 | 10 | 7.5 | A1
Line-101 | Elbow-01 | Elbow | 2026-01-01 | 10 | 6.8 | A2 | deep pit

## General Corrosion_Calc
Tag | Location | t_nom | t_min | CR | t_req | RL
Line-101 | Elbow-01 | 10 | 6.8 | 3.2 | 6 | 0.25

## Pitting Corrosion_Calc
Tag | Location | t_nom | t_min | CR | t_req | RL
Line-101 | Elbow-01 | 10 | 6.8 | 3.2 | 6 | 0.25

## RBI_Ranking
Tag | Location | RL | PoF | CoF | Risk | Category | Action
Line-101 | Elbow-01 | 0.25 | 5 | 3 | 15 | HIGH | IMMEDIATE ACTION

## AI_Model
Temperature (F) | Pressure (psig) | Velocity (ft/s) | WaterCut | CO2 (%mol) | Chloride (ppm) | Sand (ppm) | %wt-Gas | Measured_General CR (mpy) | Measured_Pitting CR (mpy)
175 | 100 | 3 | 99.5 | 3 | 16000 | 50 | 0.01 | 1.2 | 5
167 | 110 | 2.5 | 99 | 2.5 | 14000 | 30 | 0.1 | 0.9 | 5.5
183 | 105 | 3.5 | 99.7 | 3.2 | 17000 | 70 | 0.12 | 1.5 | 8
190 | 156 | 4.5 | 99.3 | 2.8 | 15000 | 40 | 0.2 | 1.1 | 6.7
167 | 100 | 5.5 | 99.3 | 2.8 | 15000 | 40 | 0.2 | 1.1 | 6
188 | 130 | 6.5 | 99.3 | 2.8 | 15000 | 40 | 0.2 | 1.5 | 6.8
209 | 120 | 7.5 | 99.3 | 2.8 | 15000 | 40 | 0.2 | 2 | 7
230 | 111 | 8.5 | 99.3 | 2.8 | 15000 | 40 | 0.2 | 1.3 | 9
251 | 118 | 9.5 | 99.3 | 2.8 | 15000 | 40 | 0.2 | 2.2 | 7.9
272 | 104 | 10.5 | 99.3 | 2.8 | 15000 | 40 | 0.2 | 4.5 | 9
293 | 200 | 11.5 | 99.3 | 2.8 | 15000 | 40 | 0.2 | 7 | 9.1